## ParentBoardv2
Comment | Description | Designator | Footprint | LibRef | Quantity | LCSC PART #
HOLE 1 |  | 3.3V, Reg, SW1, SW2, VCC | RAD0.1C | HOLE 1 | 5
SM04B-SRSS | 4 pin JST connector | Acc1, Acc2, Acc3 | CONN-SMD_4P-P1.00_SM04B-SRSS-TB-LF-SN | SM04B-SRSS-TB (LF)(SN) | 3 | C160404
CN-1P-2M-R2 | 2 pin connector SMT 2 mm pitch | Bat | JST- S2B-PH-SM4-TB(LF)(SN)-2_V | CN-1P-2M-R2 | 1 | C295747
0.1uF | SMT Capacitor 0.1 uF | C1, C4, C5, C6, C7, C8 | CAP_AMK107BJ475MK-T_TAY | CL10B104KB8NNNC | 6 | C1591
1uF | SMT Capacitor 1 uF | C2, C3 | CAP_AMK107BJ475MK-T_TAY | CL10B105KQ8NNNC | 2 | C105524
Resettable Fuse | 6V 350mA 100A 750mA 0805 Resettable Fuses ROHS | F1 | F0805 | 0805L035YR | 1 | C2687882
FID1X2R | Fiducial - Round 1x2mm | FD1, FD2, FD3 | Fiducial | FID1X2R | 3
Battery |  | JP1 | RAD0.1 | HOLE 2 | 1
Mount-Hole | Mount hole | MH1, MH2, MH3, MH4 | support 2 mm | MountHoles 2 mm | 4
4.7K | SMT Resitor 4.7k | R1, R2 | RC0603N_YAG | RC0603JR-074K7L | 2 | C105428
2.7K | SMT Resitor 2.7k | R5, R6, R7 | RC0603N_YAG | RC0603JR-072K7L | 3 | C127451
SM08B-SRSS-TB(LF)(SN) | Male Header, Pitch 1 mm, 1 x 8 Position, Height 2.95 mm, -25 to 85 degC, RoHS, Tape and Reel | Src | JST-SM08B-SRSS-TB_V | CMP-2000-07082-1 | 1 | C160407
ToF sensor connector | 6 pin connector | ToF | CONN-SMD_SM06B-SRSS-TB-LF-SN | SM06B-SRSS-TB(LF)(SN) | 1 | C160405
TinyS3 | TinyS3_1 | U1 | TinyS3 | TinyS3_1 | 1
I2C Expander | I2C Expander | U2 | MODULE_2717 | I2C Expander | 1
Acc4 | VLGA-12 Attitude Sensor/Gyroscope ROHS | U3 | LGA-12_L2.0-W2.0-P0.50-BL | MC3416-P | 1 | MC3416-P
Regulator | Fixed 24V 3.3V 1.5V @ 150mA SOT-89-3 Linear Voltage Regulators (LDO) RoHS | U4 | SOT89-150P350X160-3N | AP7380-33Y-13 | 1 | C115096